## tidal calculation
Tidal Calculation from Tide Tables of Hydrographic Dept., Japan | [8 empty] | calculation date: | 2026-07-29
1. Input the following values and port names in yellow-colored cells.
| Date: |  | Oct. 4, 2006 |  |  | Reference Port |  |  | Nearest Port
| Refer. Port: |  | Naha |  |  | M.S.L (Zo)., m: |  | 1.18 | M.S.L (Zo)., m: |  | 1.08
| Nearest Port: |  | Chabana, Yoron Island |  |  | Time |  | Height | Time |  | Height
[6 empty] | o'clock | minute | cm | o'clock | minute | cm
| Difference |  |  |  | 1st peak | 4 | 27 | 342 | 4 | 12 | 318.56
| Time |  | Height |  | 2nd peak | 11 | 7 | 192 | 10 | 52 | 177.56
| hour | minute | rate |  | 3rd peak | 17 | 40 | 357 | 17 | 25 | 332.66
|  | -15 | 0.94 |  | 4th peak | 23 | 29 | 232 | 23 | 14 | 215.16
2. Input the peaks of High and Low waters nearest to your time.
| Time |  | Height | Abv MTL | Hour |  | Your Tidal Height = INT((H1+H2)/2+
| o'clock | minute | cm | cm | unit |  | ((H1-H2)/2)*COS(3.14159*(YourTime -T1)
Earlier | 4 | 12 | 318.56 |  | 4.2 |  | /(T2-T1))+0.5)
YourTime | 10 | 5 | 182 | 74 | 10.0833 |  | (T1, H1) , (T2, H2) : Time and Height of tidal
Later | 10 | 52 | 177.56 |  | 10.8667 |  | peaks. T1(earlier) <T2 (later), H1< or >H2.
Hour-Unit | 4.2 | 4.8667 | 5.5333 | 6.2 | 6.8667 | 7.5333 | 8.2 | 8.8667 | 9.5333 | 10.2 | 10.8667
Height cm | 318.56 | 315 | 305 | 289 | 270 | 248 | 226 | 207 | 191 | 181 | 178