## tidal calculation
Tidal Calculation from Tide Tables of Hydrographic Dept., Japan | [8 empty] | calculation date:
1. Input the following values and port names in yellow-colored cells.
| Date: |  | Jul. 21, 2011 |  |  | Reference Port |  |  | Nearest Port
| Refer. Port: |  | Naha |  |  | M.S.L (Zo)., m: |  | 1.18 | M.S.L (Zo)., m: |  | 1.1
| Nearest Port: |  | Unten, Okinawajima |  |  | Time |  | Height | Time |  | Height
[6 empty] | o'clock | minute | cm | o'clock | minute | cm
| Difference |  |  |  | 1st peak | 4 | 38 | 83 | 4 | 23 | 77.1
| Time |  | Height |  | 2nd peak | 10 | 28 | 181 | 10 | 13 | 169.22
| hour | minute | rate |  | 3rd peak | 16 | 34 | 76 | 16 | 19 | 70.52
|  | -15 | 0.94 |  | 4th peak | 23 | 0 | 192 | 22 | 45 | 179.56
2. Input the peaks of High and Low waters nearest to your time.
| Time |  | Height | Abv MTL | Hour |  | Your Tidal Height = INT((H1+H2)/2+
| o'clock | minute | cm | cm | unit |  | ((H1-H2)/2)*COS(3.14159*(YourTime -T1)
Earlier | 16 | 19 | 71 |  | 16.3167 |  | /(T2-T1))+0.5)
YourTime | 19 | 36 | 127 | 17 | 19.6 |  | (T1, H1) , (T2, H2) : Time and Height of tidal
Later | 22 | 45 | 180 |  | 22.75 |  | peaks. T1(earlier) <T2 (later), H1< or >H2.
Hour-Unit | 16.3167 | 16.96 | 17.6033 | 18.2467 | 18.89 | 19.5333 | 20.1767 | 20.82 | 21.4633 | 22.1067 | 22.75
Height cm | 71 | 74 | 81 | 93 | 109 | 125 | 142 | 158 | 170 | 177 | 180